## Inputs
RCC BEAM DESIGN - INPUTS (B1)
Span (mm) | 5000
Width, b (mm) | 300
Overall Depth, D (mm) | 500
Clear Cover (mm) | 25
Stirrup Diameter (mm) | 8
Main Bar Diameter, trial (mm) | 16
Concrete Grade, fck (N/mm2) | 25
Steel Grade, fy (N/mm2) | 415
xu,max / d ratio (Cl. 38.1)
Dead Load, excl. self-weight (kN/m) | 12
Live Load (kN/m) | 8
Unit weight of RCC (kN/m3) | 25
Selected Main Bar Count (for verification) | 4
Stirrup Legs | 2
NOTE: uses the trial bar diameter for effective depth (not the optimizer's final selection - see Python tool for the actual bar-selection loop).

## Load Calculation
LOAD CALCULATION
Effective depth, d (mm) | D - cover - stirrup dia - bar dia/2 (Cl. 25.4)
Self-weight (kN/m)
Total service load (kN/m)
Factored load, wu (kN/m) | 1.5(DL+LL) - Table 18 / Cl. 36.4.1
Design Moment, Mu (kNm) | wu*L^2/8, simply supported UDL
Design Shear, Vu (kN) | wu*L/2, simply supported UDL

## Flexural Design
FLEXURAL DESIGN - SINGLY REINFORCED
Effective depth, d (mm)
Design Moment, Mu (kNm)
xu,max / d ratio
Mu,lim (kNm) | IS 456 Annex G-1.1(c)
Doubly reinforced required?
Ast, required (mm^2) | Annex G-1.1(b)
Ast, min (mm^2) | Cl. 26.5.1.1(a)
Ast, max (mm^2) | Cl. 26.5.1.1(b)
Ast, design (mm^2)
Flexure Status

## Shear Design
SHEAR DESIGN (VERTICAL STIRRUPS)
Effective depth, d (mm)
Design Shear, Vu (kN)
tau_v (N/mm2) |  | Cl. 40.1
Ast provided (mm^2)
pt, % tension steel provided
tau_c (N/mm2) |  | Table 19 (interpolated below), Cl. 40.2.1
tau_c,max (N/mm2) |  | Table 20, Cl. 40.2.3
Section adequate?
Reinforcement basis
Vus (kN)
Asv, 2-legged (mm^2)
Spacing, calculated (mm)
Spacing, max allowed (mm) |  | Cl. 26.5.1.5
Spacing, provided (mm)
Shear Status
Working: Table 19 interpolation
Row index (lower pt)
Row index (upper pt)
Column index (fck)
Lower tau_c
Upper tau_c
pt (%) | 15 | 20 | 25 | 30 | 35 | 40
0.15 | 0.28 | 0.28 | 0.29 | 0.29 | 0.29 | 0.3
0.25 | 0.35 | 0.36 | 0.36 | 0.37 | 0.37 | 0.38
0.5 | 0.46 | 0.48 | 0.49 | 0.5 | 0.5 | 0.51
0.75 | 0.54 | 0.56 | 0.57 | 0.59 | 0.59 | 0.6
1 | 0.6 | 0.62 | 0.64 | 0.66 | 0.67 | 0.68
1.25 | 0.64 | 0.67 | 0.7 | 0.71 | 0.73 | 0.74
1.5 | 0.68 | 0.72 | 0.74 | 0.76 | 0.78 | 0.79
1.75 | 0.71 | 0.75 | 0.78 | 0.8 | 0.82 | 0.84
2 | 0.71 | 0.79 | 0.82 | 0.84 | 0.86 | 0.88
2.25 | 0.71 | 0.81 | 0.85 | 0.88 | 0.9 | 0.92
2.5 | 0.71 | 0.82 | 0.88 | 0.91 | 0.93 | 0.95
2.75 | 0.71 | 0.82 | 0.9 | 0.94 | 0.96 | 0.98
3 | 0.71 | 0.82 | 0.92 | 0.96 | 0.99 | 1.01
Grade | 15 | 20 | 25 | 30 | 35 | 40
tau_c,max | 2.5 | 2.8 | 3.1 | 3.5 | 3.7 | 4

## Reinforcement
REINFORCEMENT DETAILING
Selected bar diameter (mm)
Selected bar count
Ast provided (mm^2)
Ast required (from Flexural Design)
Excess steel (%)
Clear bar spacing (mm) |  | Cl. 26.3.2
Min required spacing (mm)
Spacing check
Development length, Ld (mm) |  | Cl. 26.2.1, 26.2.1.1
Working: bond stress table (deformed bars)
Grade | 20 | 25 | 30 | 35 | 40
tau_bd (deformed) | 1.92 | 2.24 | 2.4 | 2.72 | 3.04

## Serviceability
SERVICEABILITY - DEFLECTION (SPAN/DEPTH)
Effective depth, d (mm)
Span (mm)
Basic L/d ratio (simply supported) |  | Cl. 23.2.1
Ast required
Ast provided
fs, service stress (N/mm2)
pt, % tension steel provided
kt (modification factor) |  | Fig. 4 (SP:16 fit)
kc (compression steel factor) | 1 | 1.0 - singly reinforced only in this sheet
Allowable L/d
Actual L/d
Serviceability Status

## Design Summary
RCC BEAM DESIGN SUMMARY
Span (m)
Width x Overall Depth (mm)
Concrete / Steel
Factored Load (kN/m)
Design Moment, Mu (kNm)
Design Shear, Vu (kN)
Ast, required (mm^2)
Ast, provided (mm^2)
Main Reinforcement
Stirrups
Development Length, Ld (mm)
Flexure Status
Shear Status
Serviceability Status
OVERALL STATUS